## Seti-Controler-3C-BOM
Comment | Description | Designator | Footprint | LibRef | Quantity
10uf | Capacitor | C1 | 6-0805 | CAP_2 | 1
.1uf | Capacitor | C2, C6, C8, C9, C10, C11, C12, C16, C22, C23, C24 | 6-0805 | CAP_2 | 11
12PF | Capacitor | C3, C4 | 6-0805 | CAP_2 | 2
1uf | Capacitor | C5, C7, C17 | 6-0805 | CAP_2 | 3
100uf/35v | Capacitor Polarised | C13, C14 | CAPAE660X610N | EEE-FT1V101AP | 2
.022uf | Capacitor | C15 | 6-0805 | CAP_2 | 1
470pf | Capacitor | C18, C19, C20, C21 | 6-0805 | CAP_2 | 4
4.7uf | Capacitor | C25 | 6-0805 | CAP_2 | 1
Poly Fuse 250ma | Poly Fuse | F1 | 8-1206 | Poly Fuse | 1
Poly Fuse 750ma | Poly Fuse | F2 | PTC 2016L | Poly Fuse | 1
Molex 705530110 | Header, 6-Pin | J21 | HDR1X6 | Header 6 | 1
Molex 705530112 | Header, 8-Pin | J22 | HDR1X8 | Header 8 | 1
3220-10-0100-00 | Connector | J23 | SHDR10W41P127_2X5_1265X510X565P | 3220-10-0100-00 | 1
DX4R205JJAR1800 | DX4 series, receptacle, on-board, right-angle standard mount, surface mount | J24 | *JAE_DX4R205JJAR1800_DX4R205JJAR1800(Primary) | DX4R205JJAR1800 | 1
NU | Precision Thick Film Chip Resistor, 10 Ohm to 2.2M Ohm Range, 1% Tolerance, 1206 Size, 0.125 W | JP1, R7 | 6-0805 | ERJ8EN | 2
MSS7341S | No Description Available | L1 | MSS7341502NLD | SRU1048-101Y | 1
Molex 9014-71108 | Header, 8-Pin | P20 | HDR1X8 | Header 8 | 1
10k | Precision Thick Film Chip Resistor, 10 Ohm to 2.2M Ohm Range, 1% Tolerance, 1206 Size, 0.125 W | R1, R5, R11, R12, R13, R14, R15 | 6-0805 | ERJ8EN | 7
330 | Precision Thick Film Chip Resistor, 10 Ohm to 2.2M Ohm Range, 1% Tolerance, 1206 Size, 0.125 W | R2 | 6-0805 | ERJ8EN | 1
22 | Precision Thick Film Chip Resistor, 10 Ohm to 2.2M Ohm Range, 1% Tolerance, 1206 Size, 0.125 W | R3, R4 | 6-0805 | ERJ8EN | 2
10k 1% | Precision Thick Film Chip Resistor, 10 Ohm to 2.2M Ohm Range, 1% Tolerance, 1206 Size, 0.125 W | R6, R8 | 6-0805 | ERJ8EN | 2
0.56r 0805 | Precision Thick Film Chip Resistor, 10 Ohm to 2.2M Ohm Range, 1% Tolerance, 1206 Size, 0.125 W | R9, R10 | 6-0805 | ERJ8EN | 2
Reset | Switch | S1 | KMR_2 | SW-PB | 1
TestPoint |  | TP1 | Test Point-Thru-Hole | TestPoint | 1
ATSAMD21G18A-AU | No Description Available | U1 | TQFP48_7x7MC | ATSAMD21G18A-AU | 1
Part Number: TMC2209-LA-T | No Description Available | U2 | QFN50P500X500X90-29N | TMC2209-LA-T | 1
SN74LVC14ADBR | Hex Schmitt-Trigger Inverter, DB0014A, LARGE T&R | U3 | DB0014A_M | CMP-1615-00327-3 | 1
ABS07-32.768KHz-T | Crystal, 32.768 kHz, 12.5 pF, -40 to 85 degC, SMD Low Profile 3.2 x 1.5 x 0.9 mm, Tape and Reel | X1 | ABRA-ABS07-2_V | CMP-0447-00001-2 | 1